## Sheet1
Parameters
| Number of images per calibration | Number of repetitions (combinations) | cx | cy | newcx | newcy | fx | fy | newfx | newfy | k1 | k2 | k3 | p1 | p2
10 mm (178 images) | 10 | 500 | 1473 ± 4 | 852 ± 4 | 1660 ± 10 | 932 ± 8 | 1670 ± 30 | 1760 ± 40 | 1510 ± 30 | 1560 ± 40 | 0.084 ± 0.009 | -0.08 ± 0.02 | 0.02 ± 0.03 | -0.003 ± 0.002 | 0.038 ± 0.002
| 10 | 30000 | 1470.31 ± 0.49 | 956.61 ± 0.64 | 1653.5 ± 1.4 | 933.4 ± 1.1 | 1734 ± 16 | 1855 ± 24 | 1570 ± 15 | 1651 ± 22 | 0.0905 ± 0.0017 | -0.113 ± 0.022 | 0.06 ± 0.36 | -0.00145 ± 0.00029 | 0.03668 ± 0.00020
| 20 | 5000 | 1486 ± 1 | 955 ± 1 | 1695 ± 2 | 900 ± 2 | 1615 ± 3 | 2030 ± 40 | 1517 ± 4 | 1840 ± 30 | 0.083 ± 0.002 | -0.090 ± 0.004 | 0.040 ± 0.006 | -0.0118 ± 0.0004 | 0.0411 ± 0.0004
(Phone Camera (627 images) | 10 | 10000 | 974.43 ± 0.26 | 535.34 ± 0.22 | 977.1 ± 2.8 | 536.1 ± 1.4 | 1880.45 ± 0.18 | 1883.43 ± 0.16 | 1453.9 ± 5.9 * | 1533.7 ± 4.8 * | 0.12728 ± 0.00066 | 0.185 ± 0.015 | -3.50 ± 0.11 | -0.000136 ± 0.000042 | -0.000464 ± 0.000061
| 20 | 10000 | 973.75 ± 0.17 | 357.05 ± 0.13 | 970.2 ± 2.5 | 537.1 ± 1.2 | 1878.87 ± 0.11 | 1882.499 ± 0.098 | 1531.3 ± 5.6 * | 1599.7 ± 4.6 * | 0.13797 ± 0.00044 | -0.0667 ± 0.0089 | -1.857 ± 0.057 | 0.000187 ± 0.000025 | -0.000860 ± 0.000038
* Extremely odd distribution of results…
|  |  | Parameter | Description | Units | Convert to mm
|  |  | cx | Optical Centre in x-direction | pixels | multiply by W/w | W = width of sensor in mm
|  |  | cy | Optical Centre in y-direction | pixels | multiply by H/h | w = width of image in pixels
|  |  | newcx | Cx from optimised camera matrix | pixels | multiply by W/w | H = height of sensor in mm
|  |  | newcy | Cy from optimised camera matrix | pixels | multiply by H/h | h = height of image in pixels
|  |  | fx | focal length in x-direction | pixels | multiply by W/w
|  |  | fy | focal length in y-direction | pixels | multiply by H/h
|  |  | newfx | fx from optimised camera matrix | pixels | multiply by W/w
|  |  | newfy | fy from optimised camera matrix | pixels | multiply by H/h
|  |  | k1 | first radial distortion coefficient | None
|  |  | k2 | second radial distortion coefficient | None
|  |  | k3 | third radial distortion coefficient | None
|  |  | p1 | first tangential distortion coefficient | None
|  |  | p2 | second tangential distortion coefficient | None